## Sample
Table 2 Boracic water sample information
Information | Description
Name
Producer
Chemical Composition
Information source
Illustration

## Reagents
Preparing solutions and reagents
Potassium hydrogenphthalate
c(KHP) | mol.dm-3 | 0.1
V(KHP) | cm3 | 100
M(KHP) | g.mol-1 | 204.22
m(KHP) | g | 2.0422
Sodium hydroxide
c(NaOH) | mol.dm-3 | 0.1
V(NaOH, stock solution) | cm3 | 200
M(NaOH) | g.mol-1 | 39.997
m(NaOH) | g | 0.79994
Glycerol
m(solution) | g | 100
w(glycerol) |  | 0.1
r(water, 20°C) | g.cm-3 | 0.9982
m(glycerol) | g | 10
m(water) | g | 90
V(water) | cm3 | 90.1623

## Stand. visual
Standardization of sodium hydroxide solution by visual titration
Table 3 Volume of sodium hydroxide solution during standardization (visual titration)
Trial | V(NaOH)
(ml)
1 | 20.1
2 | 20.2
3 | 20.1
Average | 20.1333
RESULTS
Calculation of concentration of potassium hydrogen phthalate
Mass of KHP | m(KHP) | g | 2.04
Molar mass of oxalic acid dihydrate | M(KHP) | g.mol-1 | 204.22
Volume of KHP stock solution | V(KHP, stock solution) | cm3 | 100
Concentration of KHP | c(KHP) | mol.dm-3 | 0.099892
Calculation of concentration of NaOH
Concentration of KHP | c((COOH)2) | mol.dm-3 | 0.099892
Volume of KHP | V((COOH)2) | cm3 | 20
Moles of KHP | n((COOH)2) | mol | 0.0019978
Moles of sodium hydroxide | n(NaOH) | mol | 0.0019978
Volume of sodium hydroxide | V(NaOH) | cm3 | 20.1333
Concentration of sodium hydroxide | c(NaOH) | mol.dm-3 | 0.099231

## Determination POT 1
| Determination of boric acid in boracic water by potentiometric titration | [7 empty] | Titration curve
Table 5 Volume and pH of sodium hydroxide solution during determination of boric acid
[5 empty] | First derivative |  | Second derivative
N° | V(NaOH) | pH | DV | DpH | DpH/DV | DV2 | D2pH | D2pH/DV2
| (ml) |  | (ml)
1 | 0 | 4.46
2 | 0.5 | 6.3 | 0.5 | 1.84 | 3.68
3 | 1 | 6.69 | 0.5 | 0.39 | 0.78 | 0 | -1.45 | -2.9
4 | 1.5 | 6.93 | 0.5 | 0.24 | 0.48 | 0 | -0.15 | -0.3
5 | 2 | 7.08 | 0.5 | 0.15 | 0.3 | 0 | -0.09 | -0.18
6 | 2.5 | 7.25 | 0.5 | 0.17 | 0.34 | 0 | 0.02 | 0.04
7 | 3 | 7.38 | 0.5 | 0.13 | 0.26 | 0 | -0.04 | -0.08
8 | 3.5 | 7.47 | 0.5 | 0.09 | 0.18 | 0 | -0.04 | -0.08
9 | 4 | 7.57 | 0.5 | 0.1 | 0.2 | 0 | 0.01 | 0.02
10 | 4.5 | 7.69 | 0.5 | 0.12 | 0.24 | 0 | 0.02 | 0.04
11 | 5 | 7.79 | 0.5 | 0.1 | 0.2 | 0 | -0.02 | -0.04
12 | 5.5 | 7.84 | 0.5 | 0.05 | 0.1 | 0 | -0.05 | -0.1
13 | 6 | 7.95 | 0.5 | 0.11 | 0.22 | 0 | 0.06 | 0.12
14 | 6.5 | 8.04 | 0.5 | 0.09 | 0.18 | 0 | -0.02 | -0.04
15 | 7 | 8.13 | 0.5 | 0.09 | 0.18 | 0 | 2.6645e-15 | 5.3291e-15
16 | 7.5 | 8.25 | 0.5 | 0.12 | 0.24 | 0 | 0.03 | 0.06
17 | 8 | 8.32 | 0.5 | 0.07 | 0.14 | 0 | -0.05 | -0.1
18 | 8.5 | 8.47 | 0.5 | 0.15 | 0.3 | 0 | 0.08 | 0.16
19 | 9 | 8.67 | 0.5 | 0.2 | 0.4 | 0 | 0.05 | 0.1
20 | 9.5 | 8.88 | 0.5 | 0.21 | 0.42 | 0 | 0.01 | 0.02
21 | 10 | 9.07 | 0.5 | 0.19 | 0.38 | 0 | -0.02 | -0.04
22 | 10.5 | 9.58 | 0.5 | 0.51 | 1.02 | 0 | 0.32 | 0.64
23 | 11 | 10.3 | 0.5 | 0.72 | 1.44 | 0 | 0.21 | 0.42
24 | 11.5 | 10.71 | 0.5 | 0.41 | 0.82 | 0 | -0.31 | -0.62
25 | 12 | 10.92 | 0.5 | 0.21 | 0.42 | 0 | -0.2 | -0.4
26 | 12.5 | 11.08 | 0.5 | 0.16 | 0.32 | 0 | -0.05 | -0.1
27
28
29
30
31
32
33
34
35
36
37
38
39
40
41
42
43
44
45
46
47
48
49
50
51
52
53
54
55
56
57
58
59
60
61
RESULTS
Endpoint (1st derivative)
| DpH/DV (max) |  | 1.44
| V(NaOH) | (ml) | 11
Endpoint calculation (2nd derivative)
| volume at which the second difference of E is positive for the last time | V+ | (ml) | 11
| constant addition of titrant in the vicinity of the inflection point | DV | (ml) | 0.5
| value of the last positive difference of E | D2pH+ |  | 0.21
| value of the first negative difference of E | D2pH- |  | -0.31
| volume of the titrant corresponding to the inflection point | Vx | (ml) | 11.2019
RESULTS
Calculation of mass concetration of boric acid
| Volume of sodium hydroxide | V(NaOH) | cm3 | 11.2019 | rounded
| Concentration of sodium hydroxide | c(NaOH) | mol.dm-3 | 0.099231 | rounded
| Moles of sodium hydroxide | n(NaOH) | mol | 0.0011116 | rounded
| Moles of boric acid | n(BA) | mol | 0.0011116 | rounded
| Molar mass of boric acid | M(BA) | g.mol-1 | 61.83
| Mass of boric acid (in pipetted solution) | m(BA) | g | 0.068729 | rounded
| Volume of boric acid (pipetted) | V(BA) | cm3 | 10
| Volume of boric acid (stock solution) | V(BA, stock solution) | cm3 | 50
| Dilution factor | Df |  | 5
| Mass of boric acid (sample) | m(BA, sample) | g | 0.34364 | rounded
| Mass of sample | m(sample) | g | 10.0123
| Mass concetration of boric acid | cm(BA, sample) | g.dm-3 | 6.8729 | rounded
|  | cm(BA, sample) | g/100 ml | 0.68729 | rounded
| Mass fraction of boric acid (sample) | w(BA, sample) | g/g | 0.034322 | rounded
|  | w(BA, sample) | % | 3.432% | rounded
Note on B73: [Zreťazený komentár] Vaša verzia programu Excel vám umožňuje čítať tento zreťazený komentár, avšak akékoľvek jeho zmeny sa odstránia, ak sa súbor otvorí v novšej verzii programu Excel. Ďalšie informácie: https://go.microsoft.com/fwlink/?linkid=870924 Komentár: Odčíta V(NaOH) v riadku, kde je DpH/DV (1. derivácia) maximálne.

## Determination POT 2
| Determination of boric acid in boracic water by potentiometric titration | [7 empty] | Titration curve
Table 5 Volume and pH of sodium hydroxide solution during determination of boric acid
[5 empty] | First derivative |  | Second derivative
N° | V(NaOH) | pH | DV | DpH | DpH/DV | DV2 | D2pH | D2pH/DV2
| (ml) |  | (ml)
1 | 0
2 | 1 |  | 1 | 0 | 0
3 | 2 |  | 1 | 0 | 0 | 0 | 0 | 0
4 | 3 |  | 1 | 0 | 0 | 0 | 0 | 0
5 | 4 |  | 1 | 0 | 0 | 0 | 0 | 0
6 | 5 |  | 1 | 0 | 0 | 0 | 0 | 0
7 | 6 |  | 1 | 0 | 0 | 0 | 0 | 0
8 | 6.5 |  | 0.5 | 0 | 0 | -0.5 | 0 | 0
9 | 7 |  | 0.5 | 0 | 0 | 0 | 0 | 0
10 | 7.5 |  | 0.5 | 0 | 0 | 0 | 0 | 0
11 | 8 |  | 0.5 | 0 | 0 | 0 | 0 | 0
12 | 8.5 |  | 0.5 | 0 | 0 | 0 | 0 | 0
13 | 9 |  | 0.5 | 0 | 0 | 0 | 0 | 0
14 | 9.5 |  | 0.5 | 0 | 0 | 0 | 0 | 0
15 | 10 |  | 0.5 | 0 | 0 | 0 | 0 | 0
16 | 10.5 |  | 0.5 | 0 | 0 | 0 | 0 | 0
17 | 11 |  | 0.5 | 0 | 0 | 0 | 0 | 0
18 | 11.5 |  | 0.5 | 0 | 0 | 0 | 0 | 0
19 | 12 |  | 0.5 | 0 | 0 | 0 | 0 | 0
20 | 12.5 |  | 0.5 | 0 | 0 | 0 | 0 | 0
21 | 13 |  | 0.5 | 0 | 0 | 0 | 0 | 0
22 | 13.5 |  | 0.5 | 0 | 0 | 0 | 0 | 0
23 | 14 |  | 0.5 | 0 | 0 | 0 | 0 | 0
24 | 14.5 |  | 0.5 | 0 | 0 | 0 | 0 | 0
25 | 15 |  | 0.5 | 0 | 0 | 0 | 0 | 0
26 | 15.5 |  | 0.5 | 0 | 0 | 0 | 0 | 0
27 | 16 |  | 0.5 | 0 | 0 | 0 | 0 | 0
28 | 16.5 |  | 0.5 | 0 | 0 | 0 | 0 | 0
29 | 17 |  | 0.5 | 0 | 0 | 0 | 0 | 0
30 | 17.5 |  | 0.5 | 0 | 0 | 0 | 0 | 0
31 | 18 |  | 0.5 | 0 | 0 | 0 | 0 | 0
32 | 18.5 |  | 0.5 | 0 | 0 | 0 | 0 | 0
33 | 19 |  | 0.5 | 0 | 0 | 0 | 0 | 0
34 | 19.5 |  | 0.5 | 0 | 0 | 0 | 0 | 0
35 | 20 |  | 0.5 | 0 | 0 | 0 | 0 | 0
36
37
38
39
40
41
42
43
44
45
46
47
48
49
50
51
52
53
54
55
56
57
58
59
60
RESULTS
Endpoint (1st derivative)
| DpH/DV (max) |  | 0
| V(NaOH) | (ml) | 1
Endpoint calculation (2nd derivative)
| volume at which the second difference of E is positive for the last time | V+ | (ml)
| constant addition of titrant in the vicinity of the inflection point | DV | (ml)
| value of the last positive difference of E | D2pH+
| value of the first negative difference of E | D2pH-
| volume of the titrant corresponding to the inflection point | Vx | (ml) | #DIV/0!
RESULTS
Calculation of mass concetration of boric acid
| Volume of sodium hydroxide | V(NaOH) | cm3 | #DIV/0! | rounded
| Concentration of sodium hydroxide | c(NaOH) | mol.dm-3 | 0.099231 | rounded
| Moles of sodium hydroxide | n(NaOH) | mol | #DIV/0! | rounded
| Moles of boric acid | n(BA) | mol | #DIV/0! | rounded
| Molar mass of boric acid | M(BA) | g.mol-1 | 61.83
| Mass of boric acid (in pipetted solution) | m(BA) | g | #DIV/0! | rounded
| Volume of boric acid (pipetted) | V(BA) | cm3 | 5
| Volume of boric acid (stock solution) | V(BA, stock solution) | cm3 | 50
| Dilution factor | Df |  | 10
| Mass of boric acid (sample) | m(BA, sample) | g | #DIV/0! | rounded
| Mass of sample | m(sample) | g
| Mass concetration of boric acid | cm(BA, sample) | g.dm-3 | #DIV/0! | rounded
|  | cm(BA, sample) | g/100 ml | #DIV/0! | rounded
| Mass fraction of boric acid (sample) | w(BA, sample) | g/g | #DIV/0! | rounded
|  | w(BA, sample) | % | #DIV/0! | rounded
Note on B73: [Zreťazený komentár] Vaša verzia programu Excel vám umožňuje čítať tento zreťazený komentár, avšak akékoľvek jeho zmeny sa odstránia, ak sa súbor otvorí v novšej verzii programu Excel. Ďalšie informácie: https://go.microsoft.com/fwlink/?linkid=870924 Komentár: Odčíta V(NaOH) v riadku, kde je DpH/DV (1. derivácia) maximálne.

## Determination POT 3
| Determination of boric acid in boracic water by potentiometric titration | [7 empty] | Titration curve
Table 5 Volume and pH of sodium hydroxide solution during determination of boric acid
[5 empty] | First derivative |  | Second derivative
N° | V(NaOH) | pH | DV | DpH | DpH/DV | DV2 | D2pH | D2pH/DV2
| (ml) |  | (ml)
1 | 0
2 | 1 |  | 1 | 0 | 0
3 | 2 |  | 1 | 0 | 0 | 0 | 0 | 0
4 | 3 |  | 1 | 0 | 0 | 0 | 0 | 0
5 | 4 |  | 1 | 0 | 0 | 0 | 0 | 0
6 | 5 |  | 1 | 0 | 0 | 0 | 0 | 0
7 | 6 |  | 1 | 0 | 0 | 0 | 0 | 0
8 | 7 |  | 1 | 0 | 0 | 0 | 0 | 0
9 | 8 |  | 1 | 0 | 0 | 0 | 0 | 0
10 | 9 |  | 1 | 0 | 0 | 0 | 0 | 0
11 | 10 |  | 1 | 0 | 0 | 0 | 0 | 0
12 | 11 |  | 1 | 0 | 0 | 0 | 0 | 0
13 | 12 |  | 1 | 0 | 0 | 0 | 0 | 0
14 | 13 |  | 1 | 0 | 0 | 0 | 0 | 0
15 | 13.5 |  | 0.5 | 0 | 0 | -0.5 | 0 | 0
16 | 14 |  | 0.5 | 0 | 0 | 0 | 0 | 0
17 | 14.5 |  | 0.5 | 0 | 0 | 0 | 0 | 0
18 | 15 |  | 0.5 | 0 | 0 | 0 | 0 | 0
19 | 15.5 |  | 0.5 | 0 | 0 | 0 | 0 | 0
20 | 16 |  | 0.5 | 0 | 0 | 0 | 0 | 0
21 | 16.5 |  | 0.5 | 0 | 0 | 0 | 0 | 0
22 | 17 |  | 0.5 | 0 | 0 | 0 | 0 | 0
23 | 17.5 |  | 0.5 | 0 | 0 | 0 | 0 | 0
24 | 18 |  | 0.5 | 0 | 0 | 0 | 0 | 0
25 | 18.5 |  | 0.5 | 0 | 0 | 0 | 0 | 0
26 | 19 |  | 0.5 | 0 | 0 | 0 | 0 | 0
27 | 19.5 |  | 0.5 | 0 | 0 | 0 | 0 | 0
28 | 20 |  | 0.5 | 0 | 0 | 0 | 0 | 0
29
30
31
32
33
34
35
36
37
38
39
40
41
42
43
44
45
46
47
48
49
50
51
52
53
54
55
56
57
58
59
60
RESULTS
Endpoint (1st derivative)
| DpH/DV (max) |  | 0
| V(NaOH) | (ml) | 1
Endpoint calculation (2nd derivative)
| volume at which the second difference of E is positive for the last time | V+ | (ml)
| constant addition of titrant in the vicinity of the inflection point | DV | (ml)
| value of the last positive difference of E | D2pH+
| value of the first negative difference of E | D2pH-
| volume of the titrant corresponding to the inflection point | Vx | (ml) | #DIV/0!
RESULTS
Calculation of mass concetration of boric acid
| Volume of sodium hydroxide | V(NaOH) | cm3 | #DIV/0! | rounded
| Concentration of sodium hydroxide | c(NaOH) | mol.dm-3 | 0.099231 | rounded
| Moles of sodium hydroxide | n(NaOH) | mol | #DIV/0! | rounded
| Moles of boric acid | n(BA) | mol | #DIV/0! | rounded
| Molar mass of boric acid | M(BA) | g.mol-1 | 61.83
| Mass of boric acid (in pipetted solution) | m(BA) | g | #DIV/0! | rounded
| Volume of boric acid (pipetted) | V(BA) | cm3 | 5
| Volume of boric acid (stock solution) | V(BA, stock solution) | cm3 | 50
| Dilution factor | Df |  | 10
| Mass of boric acid (sample) | m(BA, sample) | g | #DIV/0! | rounded
| Mass of sample | m(sample) | g
| Mass concetration of boric acid | cm(BA, sample) | g.dm-3 | #DIV/0! | rounded
|  | cm(BA, sample) | g/100 ml | #DIV/0! | rounded
| Mass fraction of boric acid (sample) | w(BA, sample) | g/g | #DIV/0! | rounded
|  | w(BA, sample) | % | #DIV/0! | rounded
Note on B73: [Zreťazený komentár] Vaša verzia programu Excel vám umožňuje čítať tento zreťazený komentár, avšak akékoľvek jeho zmeny sa odstránia, ak sa súbor otvorí v novšej verzii programu Excel. Ďalšie informácie: https://go.microsoft.com/fwlink/?linkid=870924 Komentár: Odčíta V(NaOH) v riadku, kde je DpH/DV (1. derivácia) maximálne.

## Results
Determination of boric acid in boracic water by potentiometric titration
Table 26 Average mass fraction of boric acid of the three measurements
N° | cm(BA) | cm(BA) | w(BA) | w(BA)
| (g.dm-3) | (g/100 ml) | (g/g) | (%)
1 | 6.8729 | 0.68729 | 0.034322 | 0.034322
2 | #DIV/0! | #DIV/0! | #DIV/0! | #DIV/0!
3 | #DIV/0! | #DIV/0! | #DIV/0! | #DIV/0!
Average | #DIV/0! | #DIV/0! | #DIV/0! | #DIV/0!