## Reagents
Preparation of reagents
Iron nitrate
| Unit | Value
cm(Fe(NO3)3) | (g.l-1) | 10
V(Fe(NO3)3) | ml | 100
M(Fe(NO3)3) | (g.mol-1) | 241.88
M(Fe(NO3)3.9H2O) | (g.mol-1) | 403.88
m(Fe(NO3)3) | g | 1
m(Fe(NO3)3.9H2O) | g | 1.6698

## Calibration solution-CCM
Calibration solutions
Calibration curve method (CCM)
Table 2 Preparing calibration solutions (Calibration curve method)
Standard | V(SA, ws) | cm(SA) | m(SA)
| (ml) | (mg.ml-1) | (mg)
0 | 0 | 0 | 0
1 | 5 | 0.008 | 0.4
2 | 10 | 0.016 | 0.8
3 | 15 | 0.024 | 1.2
4 | 20 | 0.032 | 1.6
5 | 25 | 0.04 | 2
6 | 30 | 0.048 | 2.4
Quantity | Unit | Value
cm(SA)1 | (mg.ml-1) | 0.08
V(SA)2 | (ml) | 50
M(SA) | (g.mol-1) | 138.12
Calculation of c(SA) in mg/ml
SA solution | Dilution | m(SA) | V(SA) | cm(SA) | cm(SA)
|  | (g) | (ml) | (g.l-1) | (mg.ml-1)
Stock solution | - | 0.2 | 25 | 8 | 8
Working solution | 100 | - | - | 0.08 | 0.08

## Calibration curve
Determination of salicylic acid
Calibration curve method
Table 5 Absorbance of standard solutions (Calibration curve method)
Standard | cm(SA) | m(SA) | A
| (mg.l-1) | (mg)
0 | 0 | 0 | 0
1 | 0.008 | 0.4 | 0.106
2 | 0.016 | 0.8 | 0.211
3 | 0.024 | 1.2 | 0.319
4 | 0.032 | 1.6 | 0.416
5 | 0.04 | 2 | 0.523
6 | 0.048 | 2.4 | 0.623
Table 6 Absorbance of samples (Calibration curve method)
Sample | m(sample) | V(sample) | A
| (g) | (ml)
S1 | 0.5986 | 50 | 0.408
S2
S3
Table 9 Parameters of regression Line (Calibration curve method)
Curve | a | b | r2
c(SA) | 12.9821 | 0.0024286 | 0.99986
m(SA) | 0.25964 | 0.0024286 | 0.99986
Table 10 Concentration of salicylic acid in samples (Calibration curve method)
Sample | m(sample) | V(sample) | A | cm(SA) | m(SA) | w(SA) | w(SA)
| (g) | (ml) |  | (mg.ml-1) | (mg) | (mg.g-1) | (%)
S1 | 0.5986 | 50 | 0.408 | 0.031241 | 1.562 | 0.0026095 | 0.26095
S2
S3