## Calibration solutions
Determination of sucrose in soft drinks (DNSA method)
Preparation of solutions
Sucrose stock solution
cm(sucrose) | (mg.l-1) | 1000
V(sucrose) | (cm3) | 50
m(sucrose) | (g) | 0.05
Calibration solutions
Table 2 Preparing calibration solutions
Standard | cm | V(ss)
| (mg.dl-1) | (ml)
0 | 0 | 0
1 | 20 | 0.5
2 | 40 | 1
3 | 60 | 1.5
4 | 80 | 2
5 | 100 | 2.5
Quantity |  | Unit | Value
Concentration of stock solution | cm | mg.dl-1 | 1000
Volume of stock solution | V(ss) | ml | 25
Sample diltution
V(dil. solution) | cm3 | 50
Df | cm3 | 200
V(sample) |  | 0.25
Hydrochloric acid
V(HCl, diluted) | cm3 | 50
c(HCl, diluted) | mol.dm-3 | 6
M(HCl) | g.mol-1 | 36.461
r(36% HCl) | g.cm-3 | 1.1971
w(36% HCl) |  | 0.36
V(36% HCl) | cm3 | 25.3815
Sodium hydroxide
c(NaOH) | mol.dm-3 | 2.5
V(NaOH) | cm3 | 100
M(NaOH) | g.mol-1 | 39.997
m(NaOH) | g | 9.9992

## Calibration curve
Determination of sucrose in soft drinks (DNSA method) | [5 empty] | Insert graph here.
Table 5 Absorbance of standards
Standard | cm | A
(mg.dl-1)
0 | 0 | 0
1 | 20 | 0.018
2 | 40 | 0.05
3 | 60 | 0.094
4 | 80 | 0.128
5 | 100 | 0.153
Table 6 Absorbance of standards
Sample | Name | A
S1 | Redbull | 0.101
S2
S3
Table 7 Parameters of linear regression
a | b | R2
0.0016271 | -0.0075238 | 0.98871
Table 8 Concentrations of sugar in soft drink samples
Sample | Name | cm(diluted) | Df | cm(original) | cm(original)
|  | (mg.dl-1) |  | (mg.dl-1) | (g.dl-1)
S1 | Redbull | 66.6959 | 200 | 13339.1864 | 13.3392
S2 |  | 4.6239 |  | 0 | 0
S3 |  | 4.6239 |  | 0 | 0